## Detector inductivo
Reference | Qty | Value | Footprint
AE2 | 1 | Antenna_Shield | Connector_Coaxial:BNC_TEConnectivity_1478204_Vertical
BT1 | 1 | 3V | Connector_Wire:SolderWire-0.1sqmm_1x02_P3.6mm_D0.4mm_OD1mm
BZ1 | 1 | Buzzer | Buzzer_Beeper:Buzzer_TDK_PS1240P02BT_D12.2mm_H6.5mm
C2 | 1 | 100nF | Capacitor_THT:C_Disc_D3.4mm_W2.1mm_P2.50mm
D2 | 1 | LED_Filled | LED_THT:LED_D5.0mm
Q1,Q2 | 2 | 2N2222A-TO92 | PCM_Package_TO_SOT_THT_AKL:TO-92_Inline_Wide_EBC
Q3,Q4 | 2 | BC557 | Library:TO-92_Inline_Wide_marcos
R1,R3 | 2 | 100k | PCM_Resistor_THT_AKL:R_Axial_DIN0207_L6.3mm_D2.5mm_P7.62mm_Horizontal
R2 | 1 | 1M | PCM_Resistor_THT_AKL:R_Axial_DIN0207_L6.3mm_D2.5mm_P7.62mm_Horizontal
R4 | 1 | 47 | PCM_Resistor_THT_AKL:R_Axial_DIN0207_L6.3mm_D2.5mm_P7.62mm_Horizontal
R5 | 1 | 10k | PCM_Resistor_THT_AKL:R_Axial_DIN0207_L6.3mm_D2.5mm_P7.62mm_Horizontal
TP1,TP2,TP3,TP4,TP5 | 5 | TestPoint_Probe | TestPoint:TestPoint_Bridge_Pitch2.0mm_Drill0.7mm